## E-GSE Master BOM
Half Cat Custom GSE Controller and DAQ
BOM
version 1 - 2/2/2025
GSE CONTROLLER (ESTIMATED TBD)
| QTY | Part Number | Description | Unit Price | Tax | Shipping | Ex Total Price | Min Purchase | Source | Notes | Link
MAIN BOX
| 1 | 1455U1601 | Hammond Box 190m x 160m x 66mm | 35.94 | 2.6955 | 9 | 47.6355 |  | Mouser |  | https://www.mouser.com/ProductDetail/Hammond-Manufacturing/1455U1601?qs=stqOd1AaK791Yz2A6fFZrw%3D%3D&countryCode=US&currencyCode=USD
| 1 |  | Custom top plate machined | 35 | 2.625 | 10 | 47.625 |  | JLC3D
| 1 |  | Power Switch uxcell Latching Metal Push Button Switch 22mm | 14.49 | 1.0867 | 0 | 15.5768 |  | Amazon |  | https://a.co/d/ifg8pvQ
| 1 |  | Continuity Switch - Momentary Push Button Switch 12mm | 4 | 0.3 | 0 | 4.3 | yes | Amazon | Order prewired pk of 6 | https://a.co/d/6r6VOOG
| 1 |  | Arm key switch - 16mm red 3-6v | 2.56 | 0.192 | 1.99 | 4.742 |  | AliExpress |  | https://www.aliexpress.us/item/3256803859396303.html?spm=a2g0o.order_list.order_list_main.34.2fea1802QDzQlL&gatewayAdapt=glo2usa
| 1 | Lora611pro | Radio 915 MHz - NiceRF Lora611pro 100mw | 16 | 1.2 | 0 | 17.2 |  | AliExpress / NiceRF | Confirm FCC certified version | https://www.aliexpress.us/item/3256806011499899.html?spm=a2g0o.order_list.order_list_main.5.2fea1802QDzQlL&gatewayAdapt=glo2usa
| 1 |  | Power conn: ATX 2 pin | 7.49 | 0.56175 | 0 | 8.0518 | yes | Amazon |  | https://a.co/d/dR5XRIx
| 1 |  | LED mounts x 2 | 3 | 0.225 | 0 | 3.225 | yes | Amazon |  | https://a.co/d/6YWw2OK
| 2 |  | LEDs 3mm x 2 (green, red) | 1 | 0.075 | 0 | 2.15 | yes | Amazon | https://a.co/d/hwglX05 | https://a.co/d/59Hs2r3
| 1 |  | 3D Printed DB connecter groms | 1 | 0.075 | 1 | 2.075 |  | JLC3D
| 1 |  | 3D Printed antenna groms | 1 | 0.075 | 2 | 3.075 |  | JLC3D
| 1 | ADA3258 | Panel Mount Extension USB Cable | 8.86 | 0.6645 | 0 | 9.5245 | yes | Amazon |  | https://a.co/d/0o2t8Ip
| 1 |  | SD Card extender B33SH, 25cm | 10.13 | 0.75975 | 3.66 | 14.5498 |  | AliExpress |  | https://www.aliexpress.us/item/3256804330908697.html?spm=a2g0o.order_detail.order_detail_item.4.bf04f19c59GnXO&gatewayAdapt=glo2usa
| 1 |  | Stand off 10mm x 3mm (female male) | 3 | 0.225 | 0 | 3.225 | yes | Amazon | stand-off kit | https://a.co/d/fuNCLa0
CUSTOM PCB
E | 1 |  | PCB and pre-assembled (partially) - Estimated to include all res, caps, DA, diodes, DB cons, ADCs, JSTs, led, optos | 60 | 4.5 | 4 | 68.5 |  | JLCPCB | Estimate
| 2 |  | 5v 5A Polulu regulators | 27.95 | 2.0962 | 4 | 68.0925 |  | Polulu |  | https://www.pololu.com/product/2851
| 1 |  | Teensy 4.1 with pins | 35 | 0 | 12.95 | 47.95 |  | Proto Supplies |  | https://protosupplies.com/product/teensy-4-1-fully-loaded/
| 2 |  | BV1HD090FJ-CE2 | 2.2 | 0.165 | 0.22 | 5.17 |  | DigiKey |  | https://www.digikey.com/en/products/detail/rohm-semiconductor/BV1HD090FJ-CE2/10249266?s=N4IgTCBcDaIEIDUCMAJAIgBgJwYGICkBaAYQFEIBdAXyA
| 3 |  | VO1400AEFTR | 1.09 | 0.08175 | 0.109 | 3.8422 |  | DigiKey | SSR Relay for fuse detect | https://www.digikey.com/en/products/detail/vishay-semiconductor-opto-division/VO1400AEFTR/4073970?s=N4IgTCBcDaIGoHkCMAWADGgggUQGIBUAlEAXQF8g
| 1 |  | ADC: ADS1115BQDGSRQ1 | 6.35 | 0.47625 | 0.635 | 7.4612 |  | DigiKey |  | https://www.digikey.com/en/products/detail/texas-instruments/ADS1115BQDGSRQ1/6575621
| 1 | MAL219691104E3 | 4F Capacitor | 10.74 | 0.8055 | 1.074 | 12.6195 |  | DigiKey |  | https://www.digikey.com/en/products/detail/vishay-beyschlag-draloric-bc-components/MAL219691104E3/5017510?so=84562332&content=productdetail_US&mkt_tok=MDI4LVNYSy01MDcAAAGQCpjlPfEdcR6hO5Gid-s-uRCkI-xGiPv_bKBfUQdDlgAZcJmKwxIb9BwZD5G4H8CLH1WPcbhqSdsx23OhNkEYzO03vxQMB49hX1ld1rFY
| 1 | 3544-2 | PCB Fuse Blocks | 0.78 | 0.0585 | 0.078 | 0.9165 |  | DigiKey |  | https://www.digikey.com/en/products/detail/keystone-electronics/3544-2/316029?so=84562332&content=productdetail_US&mkt_tok=MDI4LVNYSy01MDcAAAGQCpjlPc5rUZYT62htWsuuePXtHsaJkl96cRCZDioUinMZ1K6MweszxBS3aRCEM10_y-qAYxzlKJZ6JcwJ8Ar8Fc_dRxTENK8I_dtNlW6a
| 1 | 029707.5WXNV | 7A fuses FUSE AUTO 7.5A 32VDC BLADE MINI | 0.32 | 0.024 | 0.032 | 0.376 |  | DigiKey |  | https://www.digikey.com/en/products/detail/littelfuse-inc/029707-5WXNV/146586
| 1 |  | Heatsink uxcell 7x7x6mm Black Thermal Self Adhesive | 4 | 0.3 | 0 | 4.3 | yes | Amazon |  | https://a.co/d/8giv6k3
| 1 | 430450212 | Igniter: Molex Microfit 2P | 0.97 | 0.07275 | 0.097 | 1.1398 |  | DigiKey |  | https://www.digikey.com/en/products/detail/molex/0430450212/252502?s=N4IgTCBcDaIAwBYDMiCscwEYIF0C%2BQA
| 1 | 4-1775099-0 | Power connector: 4 pin ATX connector (PC power 9A) | 0.3 | 0.0225 | 0.03 | 0.3525 |  | DigiKey |  | https://www.digikey.com/en/products/detail/te-connectivity-amp-connectors/4-1775099-0/5272721
1
1
1
TOOLS AND CONSUMABLES
| 1 |  | Zip ties 3mm x 100mm
| 1 |  | Copper tape 2" | 1 | 0.075 | 0.1 | 1.175
| 1 |  | 20awg silicon wire | 5 | 0.375 | 0.5 | 5.875
| 1 |  | Wire clips for wire management | 2 | 0.15 | 0.2 | 2.35
| 1 |  | Heat shrink - various sizes | 6.99 | 0.52425 | 0 | 7.5143 | yes | Amazon |  | https://a.co/d/22ZGyPW
|  |  |  | 308.16 | 20.487 | 51.675 | 420.5897
| PAD CABLES AND BOX |  | (no box hardware)
| QTY | Part Number | Description | Unit Price | Tax | Shipping | Ex Total Price | Min Purchase | Source | Notes | Link
MAIN BOX
| 1 |  | Antenna 915mhz mag mount | 5 | 0.375 | 0 | 5.375 |  | Amazon |  | https://a.co/d/5b89Azy
| 1 |  | Antenna grommets | 2 |  |  |  |  | JLC3D
| 1 |  | DB9 Straight cable | 15 | 1.125 | 1.5 | 17.625 |  | TBD
| 1 |  | Igniter Cable - 18 Gauge 2 Conductor Electrical Wire 25' | 11.99 | 0.89925 | 0 | 12.8893 |  | Amazon |  | https://a.co/d/0pno9xZ
| 1 |  | Clip Leads for Igniter 1.77" | 5 | 0.375 | 0 | 5.375 | yes |  |  | https://a.co/d/54TRCeZ
|  |  |  | 38.99 | 2.7742 | 1.5 | 41.2643